## Bill of Materials-FMCW-Radar-v1
Comment | Description | Designator | Footprint | LibRef | Quantity | Supplier Part Number
PAT0510S-C-3DB-T10 | Fixed Attenuator, 0MHz Min, 10000MHz Max | AT1 | PAT0510SC3DBT10 | PAT0510S-C-3DB-T10 | 1 | PAT05S3CT-ND
1uF, 10V | Ceramic Capacitor, Multilayer, Ceramic, 10V, 10% +Tol, 10% -Tol, X7R, 15% TC, 1uF, Surface Mount, 0603 | C1, C2, C4, C26 | FP-CL10-IPC_A | CL10B105KP8NNNC | 4 | 1276-1946-6-ND
2.2uF, 10V | Ceramic Capacitor, Multilayer, Ceramic, 10V, 10% +Tol, 10% -Tol, X7R, 15% TC, 2.2uF, Surface Mount, 0603 | C3 | FP-CL10-IPC_A | CL10B225KP8NNNC | 1 | 1276-1134-1-ND
10uF, 25V | Ceramic Capacitor, Multilayer, Ceramic, 25V, 10% +Tol, 10% -Tol, X7R, 15% TC, 10uF, Surface Mount, 1206 | C5, C13 | CAP_CL31_SAM | CL31B106KAHNNNE | 2 | 1276-1804-1-ND
1nF, 50V | Ceramic Capacitor, Multilayer, Ceramic, 50V, 5% +Tol, 5% -Tol, C0G, 30ppm/Cel TC, 0.001uF, Surface Mount, 0603 | C6, C14 | FP-0603-L_1_6_0_15-W_0_81-IPC_C | 06035A102JAT2A | 2 | 478-KGM15ACG1H102JTCT-ND
100pF, 50V | Ceramic Capacitor, Multilayer, Ceramic, 50V, 5% +Tol, 5% -Tol, C0G, 30ppm/Cel TC, 0.0001uF, Surface Mount, 0603 | C7, C15 | CAPC17595_87N_KEM | C0603C101J5GACTU | 2 | 399-C0603C101J5GACTUCT-ND
220pF, 50V | Ceramic Capacitor, Multilayer, Ceramic, 50V, 5% +Tol, 5% -Tol, C0G, 30ppm/Cel TC, 0.00022uF, Surface Mount, 0603 | C8, C9 | CAPC17595_87N_KEM | C0603C221J5GAC7411 | 2 | 399-C0603C221J5GAC7411CT-ND
100pF, 50V | Ceramic Capacitor, Multilayer, Ceramic, 50V, 5% +Tol, 5% -Tol, C0G, 30ppm/Cel TC, 0.0001uF, Surface Mount, 0402 | C10, C11, C17, C18 | CAP_CC0402_YAG | CC0402JRNPO9BN101 | 4 | 311-1024-1-ND
0.1uF, 50V | Ceramic Capacitor, Multilayer, Ceramic, 50V, 5% +Tol, 5% -Tol, X7R, 15% TC, 0.1uF, Surface Mount, 0603 | C12, C23, C24, C25, C28 | CAP_CC0603_YAG-M | CC0603JRX7R9BB104 | 5 | 311-1779-1-ND
1500pF, 16V | Ceramic Capacitor, Multilayer, Ceramic, 16V, 1% +Tol, 1% -Tol, X8R, 15% TC, 0.0015uF, Surface Mount, 0402 | C16 | CAPC1005X55N | C0402C152F4HACAUTO | 1 | 399-C0402C152F4HACAUTOCT-ND
220nF, 16V | Ceramic Capacitor, Multilayer, Ceramic, 16V, 10% +Tol, 10% -Tol, X7R, 15% TC, 0.22uF, Surface Mount, 0402 | C19 | FP-GRM155-0_05-IPC_C | GRM155R71C224KA12D | 1 | 490-5418-1-ND
750pF, 50V | Ceramic Capacitor, Multilayer, Ceramic, 50V, 1% +Tol, 1% -Tol, C0G, 30ppm/Cel TC, 0.00075uF, Surface Mount, 0402 | C20 | CAPC1005X55N | GCM1555C1H751FA16D | 1 | 490-GCM1555C1H751FA16DCT-ND
330nF, 25V | Ceramic Capacitor, Multilayer, Ceramic, 25V, 5% +Tol, 5% -Tol, X7R, 15% TC, 0.33uF, Surface Mount, 0603 | C21 | CAP_CC0603_YAG-M | CC0603JRX7R8BB334 | 1 | 13-CC0603JRX7R8BB334CT-ND
4.7uF, 10V | Ceramic Capacitor, Multilayer, Ceramic, 10V, 10% +Tol, 10% -Tol, X5R, 15% TC, 4.7uF, Surface Mount, 0603 | C22 | CAPC1608X90N | CL10A475KP8NNNC | 1 | 1276-1044-1-ND
10nF, 50V | Ceramic Capacitor, Multilayer, Ceramic, 50V, 10% +Tol, 10% -Tol, X7R, 15% TC, 0.01uF, Surface Mount, 0402 | C27 | CAPC10555_55N_KEM | C0402C103K5RACTU | 1 | 399-C0402C103K5RACTUDKR-ND
8pF, 50V | Ceramic Capacitor, Multilayer, Ceramic, 50V, 1.25% +Tol, 1.25% -Tol, C0G, 30ppm/Cel TC, 0.000008uF, Surface Mount, 0402 | C29, C30 | CAPC1005X55N | GJM1555C1H8R0BB01D | 2 | 490-11238-1-ND
DESD5V0S1BA-7 | Trans Voltage Suppressor Diode, 130W, 5V V(RWM), Bidirectional, 2 Element, Silicon | D1 | FP-SOD323-IPC_C | DESD5V0S1BA-7 | 1 | DESD5V0S1BA-7DICT-ND
DESD3V3E1BL-7B | Trans Voltage Suppressor Diode, 35W, 3.3V V(RWM), Bidirectional, 1 Element, Silicon | D2, D3 | CR_X1-DFN1006-2_DIO | DESD3V3E1BL-7B | 2 | 31-DESD3V3E1BL-7BCT-ND
CONREVSMA002 | RF SMA Connector | J1, J2 | CON-REVSMA-RA | CONREVSMA002 | 2 | CONREVSMA002-ND
USB Micro A/B Connector | USB Connector, 5 Contact(s), Female, Right Angle, Surface Mount Terminal, Locking, Receptacle | J3 | FP-47590-0001-MFG | 47590-0001 | 1 | WM17144TR-ND
1x4 Male Headers | Board Connector, 4 Contact(s), 1 Row(s), Male, Straight, 0.1 inch Pitch, Solder Terminal, Locking, Black Insulator, Plug | J4 | 61300411121 | 61300411121 | 1 | 732-5317-ND
100nH | General Purpose Inductor, 0.1uH, 5%, 1 Element, Air-Core, SMD, 0603 | L1, L2 | INDC1608X95N | LQG18HNR10J00D | 2 | 490-6586-1-ND
0 | Fixed Resistor, Metal Glaze/thick Film, 0.1W, 0ohm, Surface Mount, 0603 | R1, R2 | RESC1005X40X25ML05T05 | ERJ-3GEY0R00V | 2 | P0.0GCT-ND
33K | Fixed Resistor, Metal Glaze/thick Film, 0.0625W, 33000ohm, 50V, 1% +/-Tol, 100ppm/Cel, Surface Mount, 0402 | R3, R6 | RESC1005X40N | CRGCQ0402F33K | 2 | A129645CT-ND
10K | Fixed Resistor, Metal Glaze/thick Film, 0.0625W, 10000ohm, 50V, 1% +/-Tol, 100ppm/Cel, Surface Mount, 0402 | R4, R5, R9 | RESC1005X37N | AC0402FR-0710KL | 3 | YAG3436CT-ND
300K | Fixed Resistor, Metal Glaze/thick Film, 0.0625W, 300000ohm, 50V, 1% +/-Tol, 100ppm/Cel, Surface Mount, 0402 | R7 | RESC1005X40N | RC0402FR-07300KL | 1 | 311-300KLRCT-ND
1K | Fixed Resistor, Metal Glaze/thick Film, 0.0625W, 1000ohm, 50V, 1% +/-Tol, 100ppm/Cel, Surface Mount, 0402 | R8 | FP-RC0402-0_4-IPC_C | RC0402FR-071KL | 1 | 311-1.00KLRTR-ND
1.5K | Fixed Resistor, Metal Glaze/thick Film, 0.0625W, 1500ohm, 50V, 1% +/-Tol, 100ppm/Cel, Surface Mount, 0402 | R10 | RESC1005X40N | RC0402FR-071K5L | 1 | 311-1.50KLRCT-ND
390 | Fixed Resistor, Metal Glaze/thick Film, 0.0625W, 390ohm, 50V, 5% +/-Tol, 100ppm/Cel, Surface Mount, 0402 | R11 | RESC1005X40N | RC0402JR-07390RL | 1 | 311-390JRCT-ND
50 | Fixed Resistor, Thin Film, 0.0625W, 50ohm, 50V, 0.1% +/-Tol, 50ppm/Cel, Surface Mount, 0402 | R12 | RESC1005X35N | RT0402BRE0750RL | 1 | 13-RT0402BRE0750RLCT-ND
MIC5317-3.3YM5-TR | Fixed Positive LDO Regulator, 3.3V, 0.31V Dropout, CMOS, PDSO5 | U1 | FP-SOT23-5LD-PL-1-IPC_C | MIC5317-3.3YM5-TR | 1 | MIC5317-3.3YM5-CT-ND
TPS7A2450DBVR | Fixed Positive LDO Regulator, 5V, 0.25V Dropout, PDSO5 | U2 | FP-DBV0005A-IPC_C | TPS7A2450DBVR | 1 | 296-TPS7A2450DBVRCT-ND
MAX2750AUA+ | Voltage Controlled Oscillator, 2370MHz Min, 2470MHz Max | U3 | SOP65P490X110-8N | MAX2750AUA+ | 1 | MAX2750AUA+-ND
ADL5545ARKZ-R7 | Wide Band Medium Power Amplifier, 30MHz Min, 6000MHz Max, 1 Func, BIPolar | U4, U6 | ADL5545ARKZ-R7 | ADL5545ARKZ-R7 | 2 | 505-ADL5545ARKZ-R7CT-ND
IC MIXER 200MHZ-3GHZ SMD | IC MIXER 200MHZ-3GHZ SMD | U5 | CD542_MNC | ADE-30+ | 1 | 3157-ADE-30+CT-ND
LT6231IS8#PBF | Operational Amplifier, 2 Func, 550uV Offset-Max, PDSO8 | U7 | FP-LT6231IS8#PBF-IPC_C | LT6231IS8#PBF | 1 | 505-LT6231IS8#PBF-ND
STM32F303CBT6 | RISC Microcontroller, 32-Bit, FLASH, CORTEX-M4F CPU, 72MHz, CMOS, PQFP48 | U8 | LQFP-48 | STM32F303CBT6 | 1 | 497-17421-ND
BDCN-10-25+ | Bi-Directional Coupler, 824MHz Min, 2525MHz Max, 1.5dB Insertion Loss-Max | U9 | BDCN-10-25+ | BDCN-10-25+ | 1 | 3157-BDCN-10-25+CT-ND
16 MHz, 9 pF | Parallel - Fundamental Quartz Crystal, 16MHz Nom | XTAL1 | XTAL_TSX-3225_16.0000MF18X-AC0 | TSX-3225 16.0000MF18X-AC0 | 1 | SER4070CT-ND